## Form-0
Form 0 : Additional information for HI RISK characteristics
| 1. Part Number | Part Name | Serial Number | FAI Report Number
| ${tdpComponentNumber} | ${tdpPartName} | ${tdpSerialNumber} | ${tdpReportNumber}
| Part Revision Level | 6. Drawing Number | 7. Drawing revision level | 8. Additional Changes
| ${tdpPartVersion} | ${tdpDrawingNumber} | ${tdpDrawingVersion} | ${tdpCidNumber}
| 9. Manufacturing Process Reference | 10. Organization Name | 11. Supplier Code | 12. P.O. Number & Line Item
| ${tdpManProcRef} | ${companyName} | ${tdpSupplierCode} | ${tdpPoNumber}
| HI RISK CHARACTERISTIC | ACTIONS AGREED TO FOR HIGH RISK (or justification for no action)
ex1 | example CHAR# 45 | Prepare Gage R&R report after first 10 pieces (est. target date 4/30/09)
ex2 | example CHAR# 54 | ESTABLISH KPC-M -- contact P&W SQAR & SQE
ex3 | example CHAR# 62 | Go-NoGo gage will not be used - measure by CMM program (J.Doe program 5/13/09)
ex4 | example CHAR# 99 | No action required - Operation sheets specify targeting off-nominal to prolong life of tool
| Signature |  |  | Date
| Reviewed by |  |  | Date
| Customer Approval |  |  | Date

## Form-1
Form 1 : Part Number Accountability
1. Part Number | 2. Part Name | 3. Serial Number | 4. FAI Report Number
${tdpComponentNumber} | ${tdpPartName} | ${tdpSerialNumber} | ${tdpReportNumber}
5. Part Revision Level | 6. Drawing Number | 7. Drawing revision level | 8. Additional Changes
${tdpPartVersion} | ${tdpDrawingNumber} | ${tdpDrawingVersion} | ${tdpCidNumber}
9. Manufacturing Process Reference | 10. Organization Name | 11. Supplier Code | 12. P.O. Number & Line Item
${tdpManProcRef} | ${companyName} | ${tdpSupplierCode} | ${tdpPoNumber}
13. Detail FAI | 14. Full FAI Partial FAI | Baseline Part Number including revision level
Assembly FAI | Reason for partial FAI:
a) if above part number is a detail part only, go to Field 19 b) if above part number is an assembly, go to the :"INDEX" section below.
INDEX of part number or sub-assembly number required to make the assembly noted above.
15. Part Number | 16. Part Name | 17. Part Serial Number | 18. FAI Report Number
${comp_number} | ${comp_name} | ${comp_partSerialNumber} | ${comp_faiReportNumber}
1) Signature indicates that all characteristics are accounted for; meet drawing requirements or are properly documented for disposition.
2) Also indicate if the FAI is complete per Section 5.4: FAI complete FAI Not Complete
19. Signature |  |  | 20. Date
21. Reviewed by |  |  | 22. Date
23. Customer Approval |  |  | 24. Date

## Form-2
Form 2: Product Accountability - Raw Material, Specification and Special Process (es),
Functional Testing
1. Part Number: | 2. Part Name: |  | 3. Serial Number: |  | 4. FAI Report Number:
${tdpComponentNumber} | ${tdpPartName} |  | ${tdpSerialNumber} |  | ${tdpReportNumber}
5. Material or Process Name: | 6. Specification Number: | 7. Code: | 8. Special Process Supplier Code: | 9. Customer Approval Verification: | 10. Certificate of Conformance Number:
${spec_type_name} | ${spec_name} | ${spec_code} | ${spec_supplier_code} | ${spec_customerApproval} | ${spec_certNumber}
11. Functional Test Procedure Number | 12. Acceptance report number, if applicable
${test_name} | ${test_number}
13. Comments
14. Prepared By |  |  | 15 Date

## Form-3
1. Part Number: | [5 empty] | 2. Part Name: |  |  | 3. Serial Number: | 4. FAI Report: | ADDITIONAL INFORMATION FOR FAI REPORT |  |  |  |  | FAIR ${tdpReportNumber} |  |  |  | 4. FAI Report:
${tdpComponentNumber} | [5 empty] | ${tdpPartName} |  |  | ${tdpSerialNumber} | ${tdpReportNumber} | p/n ${tdpComponentNumber} |  | ${tdpPartName} |  | s/n ${tdpSerialNumber}
Dimensional Characteristic Accountability | [5 empty] | Inspection / Test Results | [5 empty] | RISK LEVEL |  | other info (25 pc study) |  |  | CONTAINMENT
5. Char No.: | 6. Reference Location : | 7. Characteristic Designator: | 8. GDT Requirement/ Comments: | 8. Requirement (min) Leave blank for GDT: | 8. Requirement (max): | 9. Results: | 10. Designed Tooling/Qualified Tooling: | 11. Non-Conformance Number: | 14. FAI Inspection Measuring Equipment: | 14. FAI Inspectors Identification: | Char. No. | RISK: accepting a non-conf. as a good part | Gage R&R (input GR&R as % of tolerance) | NUMBER OF PIECES | Capability - Cpk requires more than 25 pieces* | (express % tolerance as a decimal, e.g. 14% = 0.14) | ZONE SIZE | MIN (REDUCED) | MAX (REDUCED) | IMPROVE-MENT PLAN | Gage R&R (default=30%) | BLUEPRINT MIN | BLUEPRINT MAX | actual reading | RISK LEVEL | quantity column | GRR column | Cap row
${boc_cn} | ${boc_location} | ${boc_charClass} | ${boc_requirementType} ${boc_note} ${boc_comment} |  |  | ${boc_resultValue} | ${boc_designedTooling} | ${boc_nonConformanceNumber} | ${boc_faiMeasurementEquipment} | ${boc_measuredBy} | ${boc_cn} |  | ${boc_blank} | 1 |  | (%TOL) | #VALUE! | #VALUE! | #VALUE! | no | ${boc_blank} |  |  | ${boc_resultValue} |  | 5 | #N/A | #N/A | 1
The signature indicates that all characteristics are accounted for; meet drawing requirements or are properly documented for disposition. | [10 empty] | *if entering capability for less than 25 pieces, enter the percentage of tolerance used by the entire range of parts (see below for equations) | [11 empty] | #REF!
12. Prepared By | [8 empty] | 13. Date |  | NOTE: Capability cannot be calculated for MIN ONLY or MAX ONLY, except Geometric Tolerances (e.g true position, flatness, etc) where 0.000 is the desired target

## EXAMPLES
|  | 1. Part Number | [5 empty] | 2. Part Name |  |  | 3. Serial Number |  | 4. FAI Report |  | ADDITIONAL INFORMATION FOR FAI REPORT |  |  |  |  | FAIR |  |  |  | 4. FAI Report
[15 empty] | p/n |  | 0 |  | s/n
|  | Dimensional Characteristic Accountability | [5 empty] | Inspection / Test Results | [7 empty] | RISK LEVEL |  | other info (25 pc study) |  |  | CONTAINMENT
|  | 5. Char No. | 6. Reference Location | 7. Characteristic Designator | 8. GDT Requirement/ Comments | 8. Requirement (min) leave blank for GDT | 8. Requirement (max) | 9. Results | 10. Designed Tooling | 11. Non-Conformance Number | 14a.FAI Inspection Measuring Equipment | 14b. Production Inspection Measuring Equipment |  | 14c. FAI Inspector Identification | Char. No. | RISK: accepting a non-conf. as a good part | Gage R&R (input GR&R as % of tolerance) | NUMBER OF PIECES | Capability - Cpk requires more than 25 pieces* | (express % tolerance as a decimal, e.g. 14% = 0.14) | ZONE SIZE | MIN (REDUCED) | MAX (REDUCED) | IMPROVE-MENT PLAN | Gage R&R (default=30%) | BLUEPRINT MIN | BLUEPRINT MAX | actual reading | RISK LEVEL | quantity column | GRR column | Cap row
|  | Simple dimension |  |  |  | 1.003 | 1.005 | 1.004 | [7 empty] | LO |  | 1 | 0 | (%TOL) | not required |  |  | no | 30% | 1.003 | 1.005 | 1.004 | LO | 5 | 5 | 21
|  | Min. only (e.g. Hardness, wall thickness, etc.) |  |  |  | 56 | NR | 50 | (( ENTER "NR" FOR "No requirent". NO RISK WILL BE CALCULATED FOR A ONE SIDED TOLERANCE - THIS IS OK - USE JUDGEMENT TO DETERMINE RISK )) | [6 empty] | #VALUE! |  | 1 | #VALUE! | (%TOL) | #VALUE! | #VALUE! | #VALUE! | #REF! | 30% | 56 | NR | 50 | #VALUE! | 5 | 5 | #VALUE!
|  | Max only (e.g. Coating thickness, max step size, etc), two examples - note actual values |  |  |  | NR | 0.005 | 0.004 | (( FOR MAX ONLY DIMENSIONS, THE ACTUAL-VALUE FORMATTING WILL BE REVERSED - FORMATTING DOES NOT MATTER - LOOK AT THE VALUES ! ! ! )) (( NO RISK WILL BE CALCULATED FOR A ONE SIDED TOLERANCE )) | [6 empty] | #VALUE! |  | 1 | #VALUE! | (%TOL) | #VALUE! | #VALUE! | #VALUE! | #REF! | 30% | NR | 0.005 | 0.004 | #VALUE! | 5 | 5 | #VALUE!
[6 empty] | NR | 0.005 | 0.006 | [7 empty] | #VALUE! |  | 1 | #VALUE! | (%TOL) | #VALUE! | #VALUE! | #VALUE! | #REF! | 30% | NR | 0.005 | 0.006 | #VALUE! | 5 | 5 | #VALUE!
|  | GDT TOLERANCES |  |  | True Pos. |  | 0.006 | 0.004 | (( GDT DIMS MUST HAVE A BLANK FOR MIN VALUE - THIS ALLOWS THE SPREADSHEET TO CALCULATE RISK )) | [6 empty] | MOD |  | 1 | 0.66667 | (%TOL) | #VALUE! | #VALUE! | #VALUE! | #REF! | 30% |  | 0.006 | 0.004 | MOD | 5 | 5 | 12
|  | GDT TOLERANCES, (MMC) | [15 empty] | 1 |  | (%TOL) | #VALUE! | #VALUE! | #VALUE! | #REF! | 30% |  |  | 0 |  | 5 | 5 | #N/A
|  | 19 | 5C-1 |  | True Pos. |  | 0.006 | 0.005 | (( When considering GDT Tolerances with MMC or LMC conditions, it is best to use the un-altered tolerance first to understand the capability of the process producing the feature. The risk level should be considered in light of the bonus tolerance. In this example, the true position is close to max, but the size of the hole allows more tolerance. This may be deemed as an acceptable risk level by the SQAR, based on more process information. )) | [5 empty] | 19 | MOD | 26% | 25 | 1.04 | Cpk | #VALUE! | #VALUE! | #VALUE! | #REF! | 26% |  | 0.006 | 0.005 | MOD | 2 | 4 | 16
|  | 19 (MMC) | 5C-1 |  | True Pos (MMC) |  | 0.01 | 0.005 | [6 empty] | 19 (MMC) | LO |  | 1 | 0.5 | (%TOL) | not required |  |  | #REF! | 30% |  | 0.01 | 0.005 | LO | 5 | 5 | 21
Diameter as a range Min to Max:
|  | 35 (min) | 12E-10 | KPC-2 |  | 0.458 | 0.46 | 0.4575 | (( REPORT DIA AS A RANGE - Min and Max - over 2 lines - RISK WILL CALCULATE FOR BOTH ENDS OF THE RANGE. RISK NOW HAS 6 LEVELS: LO-LO, LO-MOD, MOD-MOD, LO-HI, MOD-HI, HI-HI )) | [5 empty] | 35 (min) | HI |  | 1 | 1.5 | (%TOL) | 0.00015 | 0.45815 | 0.45985 | #REF! | 30% | 0.458 | 0.46 | 0.4575 | HI | 5 | 5 | 1
|  | 35 (max) | 12E-10 | KPC-2 |  | 0.458 | 0.46 | 0.4596 | [6 empty] | 35 (max) | MOD |  | 1 | 0.6 | (%TOL) | 0.00015 | 0.45815 | 0.45985 | #REF! | 30% | 0.458 | 0.46 | 0.4596 | MOD | 5 | 5 | 16
|  | Tabulated Measurements: | [15 empty] | 1 |  | (%TOL) | #VALUE! | #VALUE! | #VALUE! | #REF! | 30% |  |  | 0 |  | 5 | 5 | #N/A
|  | 15 | 4F-3 | TABLE | [10 empty] | 15 |  |  | 1 |  | (%TOL) | #VALUE! | #VALUE! | #VALUE! | #REF! | 30% |  |  | 0 |  | 5 | 5 | #N/A
|  | 15.1 | section A-A | U |  | 0.04 | 0.052 | 0.046 | (( Tables on the the field of the blueprint are shown in any way that makes sense to both the Preparer and to the SQAR. Individual features within the table should be separated by line item so RISK may be calculated individually. The table may be identified with one balloon number "X", and each feature as a "X.1, X.2, X.3...", or each feature may be identified with it's own balloon. As long as each feature can be traced from BP to this form, it will be deemed acceptable. )) | [5 empty] | 15.1 | LO |  | 1 | 0 | (%TOL) | not required |  |  | #REF! | 30% | 0.04 | 0.052 | 0.046 | LO | 5 | 5 | 21
|  | 15.2 | Section C-C | U |  | 0.045 | 0.057 | 0.048 | [6 empty] | 15.2 | LO |  | 1 | 0.5 | (%TOL) | not required |  |  | #REF! | 30% | 0.045 | 0.057 | 0.048 | LO | 5 | 5 | 21
|  | 15.3 | Section F-F | U |  | 0.05 | 0.062 | 0.052 | [6 empty] | 15.3 | MOD |  | 1 | 0.66667 | (%TOL) | 0.0009 | 0.0509 | 0.0611 | #REF! | 30% | 0.05 | 0.062 | 0.052 | MOD | 5 | 5 | 12
|  | 15.4 | SectionA-A | V, KPC-2 |  | 0.052 | 0.06 | 0.055 | [6 empty] | 15.4 | LO |  | 1 | 0.25 | (%TOL) | not required |  |  | #REF! | 30% | 0.052 | 0.06 | 0.055 | LO | 5 | 5 | 21
|  | 15.5 | Section C-C | V, KPC-2 |  | 0.052 | 0.06 | 0.053 | [6 empty] | 15.5 | HI |  | 1 | 0.75 | (%TOL) | 0.0006 | 0.0526 | 0.0594 | #REF! | 30% | 0.052 | 0.06 | 0.053 | HI | 5 | 5 | 8
|  | 15.6 | Section F-F | V, KPC-2 |  | 0.054 | 0.062 | 0.059 | [6 empty] | 15.6 | LO |  | 1 | 0.25 | (%TOL) | not required |  |  | #REF! | 30% | 0.054 | 0.062 | 0.059 | LO | 5 | 5 | 21
[20 empty] | (%TOL) | #VALUE! | #VALUE! | #VALUE! | #REF! | 30% |  |  | 0 |  | #N/A | 5 | #N/A
Angular dimensions
|  | 131 | 6A-3 |  |  | 12deg 4' 30" | 12deg 6' 30" | 12deg 5' 15" | (( Angular dimensions in Degrees, Minutes, Seconds will not calculate risk. The spreadsheet will interpret this notation as TEXT. It is permissible to report an optional line in Radians. RADIANS = DEGREES + (MINUTES/60) + (SECONDS/360). If there is a discrepancy between the two, preference will be given to the line reported the same way the blueprint defines the feature )) | [5 empty] | 131 | #VALUE! |  | 1 | #VALUE! | (%TOL) | #VALUE! | #VALUE! | #VALUE! | #REF! | 30% | 12deg 4' 30" | 12deg 6' 30" | 12deg 5' 15" | #VALUE! | 5 | 5 | #VALUE!
|  | 131 (RAD) | conversion |  |  | 12.075 | 12.1083 | 12.0875 | [6 empty] | 131 (RAD) | LO |  | 1 | 0.25 | (%TOL) | not required |  |  | #REF! | 30% | 12.075 | 12.1083 | 12.0875 | LO | 5 | 5 | 21
[20 empty] | (%TOL) | #VALUE! | #VALUE! | #VALUE! | #REF! | 30% |  |  | 0 |  | #N/A | 5 | #N/A
Attribute Measurements
|  | 241 | Note4, 4B-2 | KPC-2 |  | No coat permitted zone (D) |  | NO COAT | (( Attribute measurements should be reserved ONLY for items that cannot be measured variably per AS9102. ANY NON-CONFORMANCE to an attribute should be considered HI RISK )) | [5 empty] | 241 | #VALUE! |  | 1 | #VALUE! | (%TOL) | #VALUE! | #VALUE! | #VALUE! | #REF! | 30% | No coat permitted zone (D) |  | NO COAT | #VALUE! | 5 | 5 | #VALUE!
|  | 242 | Note4, 6B-2 | KPC-2 |  | No coat permitted zone (D) |  | NO COAT | (( Attribute measurements should be reserved ONLY for items that cannot be measured variably per AS9102. ANY NON-CONFORMANCE to an attribute should be considered HI RISK )) | [5 empty] | 242 | #VALUE! |  | 1 | #VALUE! | (%TOL) | #VALUE! | #VALUE! | #VALUE! | #REF! | 30% | No coat permitted zone (D) |  | coating found | #VALUE! | 5 | 5 | #VALUE!
|  | 243 | Note4, 6C-2 | KPC-2 |  | No coat permitted zone (D) |  | coating found | (( Attribute measurements should be reserved ONLY for items that cannot be measured variably per AS9102. ANY NON-CONFORMANCE to an attribute should be considered HI RISK )) | [5 empty] | 243 |  |  | 1 |  | (%TOL) | #VALUE! | #VALUE! | #VALUE! | #REF! | 30% |  |  | 0 |  | 5 | 5 | #N/A
|  | Nom. & Tolerance Designation on BP (not min-max) | [15 empty] | 1 |  | (%TOL) | #VALUE! | #VALUE! | #VALUE! | no | 30% |  |  | 0 |  | 5 | 5 | #N/A
0.04 | 0.005 | 319 | 10C-5 |  |  | 0.035 | 0.045 | 0.0425 | (( If the blueprint calls out ".040 +/-.002", it is permissible to enter the min and max as calculated (different than on the Blueprint), or to insert two columns to the left (outside the AS9102 form), and write formulae to perform the calculations. CLICK on G42 and H42 to see formulae. )) | [5 empty] | 319 | LO |  | 1 | 0.5 | (%TOL) | not required |  |  | no | 30% | 0.035 | 0.045 | 0.0425 | LO | 5 | 5 | 21
|  | Four (or more) Decimal Places | [15 empty] | 1 |  | (%TOL) | #VALUE! | #VALUE! | #VALUE! | no | 30% |  |  | 0 |  | 5 | 5 | #N/A
|  | 511 | 3D-1 |  |  | 0.0001 | 0.001 | 0.0004 | (( Enter the number of decimal places as appropriate. Excel may format ".040" as ".04" automatically. In order to fix this, right-click on the cell to be reformatted, and select "FORMAT CELLS", then select "number" and change the decimal places )) | [5 empty] | 511 | LO |  | 1 | 0.33333 | (%TOL) | not required |  |  | no | 30% | 0.0001 | 0.001 | 0.0004 | LO | 5 | 5 | 21
Note on E5: KPC1, KPC2, Major, Minor
Note on F5: True Pos, Runout, etc..
Note on G5: Leave Blank for GDT (True Pos, profile, etc…)
Note on I5: This is the measured value you have on the FAIR part
Note on K5: Place to document QN Numbers
Note on Q4: RISK LEVEL is for INFORMATION ONLY, and represents and estimated level of risk for escapes. This is NOT an indication of part quality. 100% conforming parts may have high risk features. NOTE: When quantities are low (e.g. one piece analyzed at first article inspection), the statistical validity of this analysis is also low. In other words, more data points increase accuracy of the Risk Level estimation. LO = low risk, or less than 3/1000 shipped parts MAY be non-conforming MOD = moderate risk, or between 3/1000 and 3/100 shipped parts MAY be non-conforming HI = High rish, or greater than 3/100 shipped parts MAY be non-conforming. These Risk Levels are intended ONLY to start a conversation between the producer and P&W Quality to begin risk mitigation wherever it makes sense. Recommended Actions: LOW: - no extra action recommended MOD: - Consider watching this feature over the next run of parts, to see if the process is in control, capable. - Consider requesting Gage R&R on the gage that measures this feature. The Risk level is first estimated with (Gage R&R = 30% of Tolerance). Actual Gage R&R values less than 30% will reduce the estimated risk level. - Consider process improvement for the process that produces this feature HI: - Consider all MOD actions, plus... - Consider reducing tolerances on for a "probationary period" (using the containment tolerance values in columns V and W). Reduced tolerances may be used to put extra controls on OpCert-type acceptance, or as in-process manufacturing-measurement checks before Final Inspection. - Consider redesigning Attribute (Go/No-go) Gages to reduced limits. - Consider rejecting the FAIR, if there are too many HI Risk features. The SQAR may ask the producer to perform several actions (as listed above), or to commit to an improvement plan (in writing, from the producer's management team) before signing the FAIR. EXCEPTIONS: The SQAR may choose to take no action for High-risk or Moderate-risk features, if the producer intentionally targeted the dimension off-center, or if there is history of MRB Accept-as-is, or if other technical justification can be provided.
Note on Q5: Risk determination column. RISK cannot be calculated on a min-only or max-only dimension, if there is only one data point.
Note on R5: Assumes Gage R+R of 30% if left blank. Any known Gage R&R information should be entered in this column.
Note on S5: This is assumed at 1. If the producer has data from more than one part, indicate the number of pieces in this column. More data points help the risk score. (Statistical Confidence improves). (e.g. experimental quality parts produced using the same process may provide extra data to prove the process is capable and in control.
Note on T5: The spreadsheet is looking for the "WORST CASE" measured value as the % tolerance used. (See Below for % Tol calculation) For less than 25 pieces, use "% of Tolerance" as calculated below. If a CpK is known (25 or more pieces), input CpK Value Note: This is the place to put the CpK value to represent the process capability. This will be used to analyze risk in lieu of the reading in Col. G % Tolerance Calculations * 1 part, two sided tolerance, (1.000 - 1.010) % of tol = 2 X (nominal - actual) / (tolerance) * 1 part, one sided Geometric Tolerance (.005 Flatness) % of tol = actual / tolerance * 1 part, one sided tolerance (.040 min wall thickness) % of tol cannot be calculated without a max - it is permissible to use a calculated max based on tolerance stackups * 2 to 24 parts, two sided tolerance, use the greater of: % of tol = (max part - nominal) / (max limit - nominal) OR (nominal - min part) / (nominal - min limit) * 2 to 24 parts, one sided tolerance, use the greater of: % of tol = (max part - part average)/(max limit - part average) OR (part average - min part) / (part average - min limit) NOTE: some combinations on the AS9102 form will not be able to calculate (e.g. one-sided tolerance, one data point). This is no different than the "old" AS9102 form, without risk calculation.
Note on U5: This filed is automatic based on the number of pieces entered in column Q. It is intended as a reminder to use the correct info in Column T (Cpk or % of Tolerance) 1 to 24 pieces (column S) returns "(% TOL)" and 25 or more pieces returns "Cpk".
Note on V4: CONTAINMENT is a tool to use for Risk Mitigation. The Containment Zone = Full Tolerance, minus "Zone Size". "Zone Size" is calculated at one-fourth of the Gage R&R. Smaller Gage R&R = smaller Zone Size = greater range for containment zone (reduced tolerance) To use Containment, 1. Define the reduced limits, e.g. .100 - .110 tolerance may be reduced to .102 - .108 (zone size = .002). 2. Any part within the reduced zone may be accepted on a single measurement. 3. Any part outside the Full Tolerance is rejected, and dispositioned as usual (rework, scrap, MRB accept, etc) per PWQA6088. 4. Any part between the reduced tolerance limits and the full tolerance limits (e.g. a part measuring .101 on a reduced tolerance = .102 - .108, full tolerance = .100 - .110.) must be verified by another measurement method, or by 3 extra measurements using the same method. If ANY of the verification measurements are outside of FULL tolerance, the part is rejected per PWQA6088. If ALL of the verification measurements are within the FULL tolerance, the part is acceptable. ------------- Containment reduced tolerancing may also be used to design Go/No-go gages on Moderate or High Risk features.
Note on V5: ZONE SIZE = (GAGE R&R) / 4 When no Gage R&R value is listed, the spreadsheet assumes: Gage R&R = 30% of tolerance Zone Size = 7.5% of tolerance. Reduced Gage R&R = Reduced Zone Size
Note on W5: This is the reduced lower limit. If the part measurement falls between this reduced lower limit and the lower limit of the blueprint, the charateristic should be measured 3 more times. If all 4 readings indicate a good part, then release. If one of the four readings says Noncoforming, then this must be deemed as noncoforming.
Note on X5: This is the reduced upperlimit. If the part measurement falls between this reduced upper limit and the upper limit of the blueprint, the charateristic should be measured 3 more times. If all 4 readings indicate a good part, then release. If one of the four readings says Noncoforming, then this must be deemed as noncoforming.
Note on Y5: Initial reaction to a high risk situation should warrant an improvement plan. This is up to the discretion of the SQAR
EXAMPLES ONLY
NOT PART OF F.A.I.R.

## DON'T DELETE autorisktable
| 10 | 15 | 20 | 25 | 30% | 35 | 40 | 60
| 1 | 2 | 3 | 4 | 5 | 6 | 7 | 8 | GRR | GRR# | No of pcs | Cap column | CAP | CPK ROW | 10-24row | 4-9row | 1-3row
1 | MOD | HI | HI | HI | HI | HI | HI | HI | 0% | 1 | 1 | 5 | 0 | 1 | 21 | 21 | 21
2 | MOD | HI | HI | HI | HI | HI | HI | HI | 10% | 1 | 2 | 5 | 0.2 | 1 | 21 | 21 | 21
3 | MOD | HI | HI | HI | HI | HI | HI | HI | 15% | 2 | 3 | 5 | 0.3 | 2 | 21 | 21 | 21
4 | MOD | HI | HI | HI | HI | HI | HI | HI | 20% | 3 | 4 | 4 | 0.25 | 3 | 21 | 21 | 21
5 | MOD | HI | HI | HI | HI | HI | HI | HI | 25% | 4 | 5 | 4 | 0.4 | 4 | 21 | 21 | 21
6 | MOD | HI | HI | HI | HI | HI | HI | HI | 30% | 5 | 6 | 4 | 0.45 | 5 | 21 | 21 | 21
7 | MOD | HI | HI | HI | HI | HI | HI | HI | 35% | 6 | 7 | 4 | 0.5 | 6 | 21 | 21 | 21
8 | MOD | MOD | HI | HI | HI | HI | HI | HI | 40% | 7 | 8 | 4 | 0.55 | 7 | 21 | 21 | 21
9 | MOD | MOD | HI | HI | HI | HI | HI | HI | 50% | 8 | 9 | 4 | 0.56 | 7 | 21 | 21 | 20
10 | MOD | MOD | MOD | HI | HI | HI | HI | HI | 60% | 8 | 10 | 4 | 0.57 | 7 | 21 | 21 | 19
11 | MOD | MOD | MOD | MOD | HI | HI | HI | HI |  |  | 11 | 3 | 0.58 | 7 | 21 | 21 | 18
12 | MOD | MOD | MOD | MOD | MOD | HI | HI | HI |  |  | 12 | 3 | 0.59 | 7 | 21 | 21 | 17
13 | MOD | MOD | MOD | MOD | MOD | MOD | HI | HI |  |  | 13 | 3 | 0.6 | 8 | 21 | 21 | 16
14 | MOD | MOD | MOD | MOD | MOD | MOD | HI | HI |  |  | 14 | 3 | 0.61 | 8 | 21 | 21 | 15
15 | MOD | MOD | MOD | MOD | MOD | MOD | MOD | HI |  |  | 15 | 3 | 0.62 | 8 | 21 | 21 | 14
16 | LO | LO | LO | MOD | MOD | MOD | MOD | MOD |  |  | 16 | 3 | 0.63 | 8 | 21 | 20 | 14
17 | LO | LO | LO | LO | MOD | MOD | MOD | MOD |  |  | 17 | 3 | 0.64 | 8 | 21 | 20 | 13
18 | LO | LO | LO | LO | LO | MOD | MOD | MOD |  |  | 18 | 3 | 0.65 | 9 | 21 | 19 | 12
19 | LO | LO | LO | LO | LO | LO | MOD | MOD |  |  | 19 | 3 | 0.66 | 9 | 21 | 18 | 12
20 | LO | LO | LO | LO | LO | LO | LO | MOD |  |  | 20 | 3 | 0.67 | 9 | 21 | 18 | 11
21 | LO | LO | LO | LO | LO | LO | LO | MOD |  |  | 21 | 3 | 0.68 | 9 | 21 | 17 | 11
[11 empty] | 22 | 3 | 0.69 | 9 | 21 | 17 | 10
[11 empty] | 23 | 3 | 0.7 | 10 | 21 | 16 | 10
[11 empty] | 24 | 3 | 0.72 | 10 | 21 | 16 | 9
[11 empty] | 25 | 2 | 0.73 | 10 | 20 | 15 | 9
[11 empty] | 10000 | 2 | 0.75 | 11 | 20 | 14 | 8
[13 empty] | 0.76 | 11 | 19 | 14 | 8
[13 empty] | 0.78 | 11 | 18 | 13 | 7
[13 empty] | 0.8 | 12 | 18 | 13 | 7
[13 empty] | 0.82 | 12 | 17 | 12 | 6
[13 empty] | 0.85 | 13 | 16 | 11 | 6
[13 empty] | 0.87 | 13 | 16 | 11 | 5
[13 empty] | 0.89 | 13 | 15 | 11 | 5
[13 empty] | 0.9 | 14 | 15 | 10 | 5
[13 empty] | 0.935 | 14 | 14 | 10 | 4
[13 empty] | 0.95 | 15 | 14 | 9 | 4
[13 empty] | 0.98 | 15 | 13 | 9 | 4
[13 empty] | 1 | 16 | 13 | 8 | 4
[13 empty] | 1.02 | 16 | 13 | 8 | 3
[13 empty] | 1.03 | 16 | 12 | 8 | 3
[13 empty] | 1.05 | 17 | 12 | 8 | 3
[13 empty] | 1.07 | 17 | 12 | 7 | 3
[13 empty] | 1.09 | 17 | 11 | 7 | 3
[13 empty] | 1.1 | 18 | 11 | 7 | 3
[13 empty] | 1.12 | 18 | 11 | 7 | 2
[13 empty] | 1.15 | 19 | 11 | 6 | 2
[13 empty] | 1.16 | 19 | 10 | 6 | 2
[13 empty] | 1.2 | 20 | 10 | 6 | 2
[13 empty] | 1.24 | 20 | 9 | 6 | 2
[13 empty] | 1.25 | 21 | 9 | 5 | 2
[13 empty] | 1.33 | 21 | 8 | 5 | 2
[13 empty] | 1.38 | 21 | 8 | 4 | 2
[13 empty] | 1.44 | 21 | 7 | 4 | 2
[13 empty] | 1.5 | 21 | 7 | 4 | 1
[13 empty] | 1.54 | 21 | 7 | 3 | 1
[13 empty] | 1.58 | 21 | 6 | 3 | 1
[13 empty] | 1.74 | 21 | 5 | 3 | 1
[13 empty] | 1.75 | 21 | 5 | 2 | 1
[13 empty] | 1.94 | 21 | 4 | 2 | 1
[13 empty] | 2.2 | 21 | 3 | 2 | 1
[13 empty] | 2.5 | 21 | 3 | 1 | 1
[13 empty] | 2.54 | 21 | 2 | 1 | 1
[13 empty] | 3.75 | 21 | 1 | 1 | 1
[13 empty] | 10 | 21 | 1 | 1 | 1

## Raw Data
|  |  | Tolerance |  |  | Single Value |  | Range
CN | Characteristic Type | Data Type | Nominal | Plus | Minus | SV Op | Single Value | Max Op | Max | Min Op | Min | L. Limit | U. Limit | Result
${boc_cn} | ${boc_requirementType} | ${boc_requirementSubType} | ${boc_tolValue} | ${boc_tol+} | ${boc_tol-} | ${boc_singleValueOp} | ${boc_singleValue} | ${boc_rangeMaxOp} | ${boc_rangeMax} | ${boc_rangeMinOp} | ${boc_rangeMin} |  |  | ${boc_resultValue} | 1